## Tabelle1
Telegram | LMS1xx | LMS5xx | TiM2xx | TiM5xx | TiM7xx | NAV310 | LD-OEM | LD-LRS | MRS1000 | LMS1000 | MRS6000 | LMS4000 | LRS4000 | multiScan100 | picoScan150 | picoScan120
Log in [sMN SetAccessMode] | X | X | X | X | X | X | X | X | X | X | X | X | X | X | X | X
Enable/ disable CoLa user levels [sMN EnableLegacyUserLevel] | [13 empty] | X | X | X
Set frequency and angular resolution/measurement sectors [sMN mLMPsetscancfg] | X | X |  |  |  | X | X | X | X | X
Read for frequency and angular resolution [sRN LMPscancfg] | X | X | X | X | X | X | X | X | X | X | X | X | X | X | X | X
Alignment mode (one layer activation for adjustment) [sWN MMAlignmentMode] | [8 empty] | X
Set scan configuration [sMN mCLsetscancfglist] |  | X |  |  |  | X | X | X |  |  |  |  | X | X
Activate standby mode [sMN LMCstandby] | X | X | [6 empty] | X | X |  | X | X |  | X | X
Start measurement [sMN LMCstartmeas] | X | X |  |  |  |  | X | X | X | X |  | X | X | X | X | X
Stop measurement [sMN LMCstopmeas] | X | X |  |  |  |  | X | X | X | X | X | X |  | X | X | X
Autostart measurement [sWN LMPautostartmeas] | X | X |  |  |  |  | X | X |  |  | X |  |  | X | X | X
Laser Control [sWN IOlasc] | [11 empty] | X
Activate/deactivate field application [sWN CLApplication] | [6 empty] | X | X
Application selection and switching [sWN SetActiveApplications] | [8 empty] | X | X
Read Application selection and switching [sRN SetActiveApplications] | [8 empty] | X | X
Load factory defaults [sMN mSCloadfacdef] | X | X | X | X | X |  |  |  | X | X | X | X | X | X | X | X
Load application defaults [sMN mSCloadappdef] | X | X |  | X | X |  |  |  | X | X | X | X | X | X | X | X
Change password [sMN SetPassword] | X | X |  | X | X |  |  |  | X | X |  | X |  | X | X | X
Check password [sMN CheckPassword] | X | X | X | X | X |  |  |  | X | X | X | X | X | X | X | X
Set Sensitivity Mode [sWN SensitivityMode] | [14 empty] | X
Set operating mode [sWN OperatingMode] | [15 empty] | X
Read operating mode [sRN OperatingMode] | [15 empty] | X
Set contamination measurement settings [sWN LCMcfg] | X | X
Set contamination indication settings [sWN ContaminationConfig] | [8 empty] | X | X |  |  | X | X | X
Read contamination measurement settings [sRN LCMcfg] | X | X
Read contamination indication settings [sRN ContaminationConfig] | [8 empty] | X | X |  |  | X | X | X
Read contamination measurement detailed values [sRN CMContLvlM] | X | X
Read contamination indication data [sRN ContaminationData] | [8 empty] | X | X |  |  | X |  | X
Send contamination indication data permanently [sEN ContaminationData] | [13 empty] | X | X
Read contamination indication result [sRN ContaminationResult] | [8 empty] | X | X |  |  |  | X | X
Send contamination indication result permanently [sEN ContaminationResult] | [13 empty] | X | X
Read contamination status of the device [sRN LCMstate] | X | X
Set Performance Profile [sWN PerformanceProfileNumber] | [14 empty] | X
Save parameters permanently [sMN mEEwriteall] | X | X | X | X | X | X | X | X | X | X | X | X | X | X | X | X
Set to run [sMN Run] | X | X | X | X | X | X | X | X | X | X | X | X | X | X | X | X
Reboot device [sMN mSCreboot] | X | X | X | X | X |  |  |  | X | X | X | X | X | X | X | X
Enable CoLa A event output [sWN EtherCoLaAEventsEnable] | [12 empty] | X
Configure the data content for the scan [sWN LMDscandatacfg] | X | X | X | X | X | X | X | X | X | X | X | X | X
Configure aperture angle of the scandata for output [sWN LMPoutputRange] | X | X | X | X | X |  |  |  | X | X | X | X | X | X
Read for actual output range [sRN LMPoutputRange] | X | X | X | X | X |  |  |  | X | X | X | X | X | X
Set object trigger for data output [sWN LMCminValidMeasPointOutput] | [11 empty] | X
Configure the distance scaling of the scandata for the output [sWN LMDscandatascalefactor] | [12 empty] | X
Read the distance scaling for the distance values of the scandata [sRN LMDscandatascalefactor] | [12 empty] | X
Poll one telegram [sRN LMDscandata] | X | X | X | X | X | X | X | X | X | X | X | X | X |  | X | X
Send data permanently [sEN LMDscandata] | X | X | X | X | X | X | X | X | X | X | X | X | X |  | X | X
Set scan data enable [sWN ScanDataEnable] | [13 empty] | X | X | X
Set streaming ethernet settings [sWN ScanDataEthSettings] | [13 empty] | X | X | X
Read streaming ethernet settings [sRN ScanDataEthSettings] | [13 empty] | X | X | X
Set IMU data enable [sWN ImuDataEnable] | [13 empty] | X | X
Set IMU data streaming ethernet settings [sWN ImuDataEthSettings] | [13 empty] | X | X
Set IMU data enable [sWN EnableInertialMeasurementUnit] | [12 empty] | X
Read IMU data [sRN InertialMeasurementUnit] | [8 empty] | X | X |  |  | X
Read scan data format [sRN ScanDataFormat] | [13 empty] | X | X | X
Set Scan data format [sWN ScanDataFormat] | [12 empty] | X | X | X | X
Set Scan Merger [sWN ScanMergerEnabled] | [12 empty] | X
Set Scan Merger source [sWN ScanMergerSource] | [12 empty] | X
Set Encoder transformation type [sWN EncoderTransformationType] | [12 empty] | X
Set start orientation for encoder transformation type rotation [sWN EncoderRotation] | [12 empty] | X
Set start orientation for encoder transformation type translation [sWN EncoderTranslation] | [12 empty] | X
Set rotation offset [sWN RotationOffset] | [12 empty] | X
Read for rotation offset [sRN RotationOffset] | [12 empty] | X
Set Scan Merger trigger [sWN ScanMergeTrigger] | [12 empty] | X
Start Scan Merger recording [sMN StartScanMerge] | [12 empty] | X
Stop Scan Merger recording [sMN StopScanMerge] | [12 empty] | X
Read for Scan Merger saving status [sRN MergeSaving] | [12 empty] | X
Set time synchronization [sWN TSCRole] | X | X | [6 empty] | X | X |  | X | X | X | X | X
Set time stamp [sMN LSPsetdatetime] | X | X |  |  |  | X | X | X | X | X |  | X | X | X | X | X
Read time stamp and status of the measurement function [sRN STlms] | X | X
Read device time [sRN DeviceTime] | [5 empty] | X | X | X |  |  | X | X | X | X
Set time synchronization interface [sWN TSCTCInterface] | X | X | [6 empty] | X | X
Set time server IP address [sWN TSCTCSrvAddr] | X | X | [6 empty] | X | X |  | X | X | X | X | X
Set time zone [sWN TSCTCtimezone] | X | X | [6 empty] | X | X |  | X | X | X | X | X
Set update time [sWN TSCTCupdatetime] | X | X | [6 empty] | X | X |  | X | X | X | X | X
Read for maximum offset time [sRN TSCTCmaxoffset] | X | X
Read for delay time [sRN TSCTCdelay] | X | X
Reset maximum offset time [sMN mResetMaxOff] | X | X
Set particle filter [sWN LFPparticle] | X | X | X | X | X |  |  |  | X | X |  | X | X | X | X | X
Set average filter [sWN LFPmeanfilter] | X | X |  | X | X |  |  |  | X | X |  | X | X
Set n-pulse to 1-pulse filter (Echo filter) [sWN LFPnto1filter] | X
Set echo filter [sWN FREchoFilter] |  | X | [6 empty] | X | X | X |  | X | X | X
Set fog filter [sWN MSsuppmode] | X
Set fog filter [sWN CLFogFilterEn] |  | X
Read for enabled fog filter [sRN CLFogFilterEn] | X
Set sensitivity fog filter [sWN MCSenseLevel] |  | X | [6 empty] | X | X |  |  |  | X | X
Activate/deactivate “fog filter operating radius active“ [sWN FogFilterMaxRangeEnable] |  | X
Execute the “Teach from 90° angle” button [sMN TeachFogFilterMaxRange] |  | X
Setting of the value “Fog filter operating radius active up to” [sWN FogFilterMaxRange] |  | X
Enable/disable digital nearfield filter [sWN CLNFDigFilterEn] | [6 empty] | X
Set digital nearfield filter sector selection [sWN CLHWFilterSectEn] | [6 empty] | X | X
Activate Median filter [sWN LFPmedianfilter] |  |  |  | X | X |  |  |  | X | X |  | X | X
Set Front End Edge filter [sWN LFPfrontendEdgefilter] | [11 empty] | X
Activate Edge filter [sWN LFPedgefilter] |  |  |  | X | X | [6 empty] | X
Set Edge filter (deprecated) [sWN LFPedgefilterMaxDist] | [11 empty] | X
Adjust Edge filter [sWN LFPedgefilterNearFarDist] | [11 empty] | X
Set Rectangular Filter [sWN LFPcubicareafilter] | [11 empty] | X
Rotate Rectangular Filter [sWN LFPcubicAreaRotationAngle] | [11 empty] | X
Set cubic area filter [sWN LFPcubicareafilter]Set rectangular filter [sWN LFPcubicareafilter] | [13 empty] | X | X
Set Gloss compensation filter [sWN LFPglossfilter] | [11 empty] | X
Adjust Gloss Compensation Filter [sWN LFPglossfilter] | [11 empty] | X
Set Background removal filter [sWN LFPstatBackRem] | [10 empty] | X
Read Application settings of Background removal [sRN LFPstatBackRem] | [10 empty] | X
Set Crosstalk filter [sWN LFPCrosstalkFilter] | [10 empty] | X
Read Application settings of the Crosstalk Filter [sRN LPFcrosstalk] | [10 empty] | X
Activate extended range mode [sWN EnableLongRangeMode] | [10 empty] | X |  |  |  | X
Read status of extended range mode [sRN EnableLongRangeMode] | [10 empty] | X |  |  |  | X
Set angle range filter [sWN LFPangleRangeFilter] | [13 empty] | X | X
Read angle range filter [sRN LFPangleRangeFilter] | [13 empty] | X | X
Set interval filter [sWN LFPintervalFilter] | [13 empty] | X | X
Set layer filter [sWN LFPlayerFilter] | [13 empty] | X
Set moving averaging filter [sWN LFPmovingAveragingFilter] | [13 empty] | X | X
Set radial distance range filter [sWN LFPradialDistanceRangeFilter] | [12 empty] | X | X | X
Set increment source [sWN LICsrc] | X | X | [10 empty] | X
Set encoder settings [sWN LICencset] | X | X | [9 empty] | X | X
Set encoder resolution [sWN LICencres] | X | X | [10 empty] | X
Set fixed speed [sWN LICFixVel] | X | X
Read speed threshold [sRN LICSpTh] | X | X
Read encoder speed [sRN LICencsp] | X | X | [10 empty] | X
Reset encoder values [sMN LIDrstencoderinc] | [11 empty] | X
Read state of the ports [sRN LIDportstate] | X | X | [11 empty] | X | X | X
Read Port Configration of all I/Os [sRN PortConfiguration] | [8 empty] | X | X |  | X | X | X | X | X
Set port configuration [sWN PortConfiguration] | [13 empty] | X | X | X
Read state of the inputs [sRN LIDinputstate] | X | X | X |  | X | X | X | X | X | X |  | X | X | X | X
Read state of the outputs [sRN LIDoutputstate] | X | X | X | X | X | X | X | X | X | X |  | X | X | X | X | X
Receive outputstate by event [sEN LIDoutputstate] | X | X | X | X | X | X | X | X | X | X |  | X | X | X | X | X
Set output state [sMN mDOSetOutput] | X | X | X | X | X | X | X | X | X | X |  | X | X | X | X | X
Change output 6/3 function [sWN DO6Fnc / DO3Fnc] |  | X
Change output 1 function [sWN DO1Fnc] | [5 empty] | X | X | X
Change output 1 logic state [sWN DO1Logic] |  |  |  |  | X | X | X | X
Change output 2 function [sWN DO2Fnc] | [5 empty] | X | X | X
Change output 2 logic state [sWN DO2Logic] | [5 empty] | X | X | X
Set synchronization mode [sWN SYMode] |  | X | [10 empty] | X
Set synchronization phase [sWN SYPhase] |  | X | [10 empty] | X
Change input 4 function [sWN DO3And4Fnc] |  | X
Set debouncing time for input x [sWN DI3DebTim] | X | X
Read status of external sync signal [sRN SYextmon] |  | X
Reset output counter [sMN LIDrstoutpcnt] | X | X | X | X | X |  |  |  | X | X | X | X | X | X | X | X
Read firmware version [sRN DeviceIdent] | X | X | X | X | X | X | X | X | X | X | X | X | X | X | X | X
Read version of the application software [sRN FirmwareVersion] | [13 empty] | X | X | X
Read the device state [sRN DevSta] | [13 empty] | X | X
Receive the device state by event [sEN DevSta] | [14 empty] | X
Read the device state [sRN SCdevicestate] | X | X | X | X | X | X | X | X | X | X | X | X | X | X | X | X
Receive the device state by event [sEN SCdevicestate] | [14 empty] | X | X
Read active warnings or errors in clear text [sRN EMActiveCustomerInfo] | [11 empty] | X
Ask for Device Measurement State [sRN LMCmeasstate] | [5 empty] | X | X | X |  |  |  |  | X
Ask for customer info of sensor [sRN EMCustomerInfo] | [5 empty] | X | X | X
Ask for Sensorstatus [sRN LDMSenStat] | [5 empty] | X | X | X
Read device order number [sRN DIornr] | X | X | X | X | X | X | X | X | X | X | X | X | X
Read device order number [sRN OrdNum] | [13 empty] | X | X | X
Read serial number [sRN SerialNumber] | [13 empty] | X | X | X
Read device type [sRN DItype] | X | X | X | X | X | X | X | X | X | X | X | X | X | X | X | X
Read operating hours [sRN ODoprh] | X | X | X | X | X |  |  |  | X | X | X | X | X | X | X | X
Read operating hours since last power on [sRN ODopdaily] | [13 empty] | X | X | X
Read power on counter [sRN ODpwrc] | X | X | X | X | X |  |  |  | X | X | X | X | X | X | X | X
Read temperature [sRN OPcurtmpdev] | X | X |  | X | X |  |  |  | X | X |  | X | X | X | X | X
Set device name [sWN LocationName] | X | X | X | X | X |  |  |  | X | X | X | X | X | X | X | X
Read device name [sRN LocationName] | X | X | X | X | X |  |  |  | X | X | X | X | X | X | X | X
Read angle compensation sine [sRN MCAngleCompSin] | [5 empty] | X
Read for Motor synchronization [sRN MotorSyncStatus] | [12 empty] | X
Read heating state [sRN OPheatstateext] | X | X
FieldEvalLoggingList by Event [sEN FieldEvalLoggingList] | [8 empty] | X | X
FieldEvalLoggingList on Request [sRN FieldEvalLoggingList] | [8 empty] | X | X
Initiate an acoustic or visual signal for a defined period of time [sMN FindMe] | [13 empty] | X | X | X
Read date of last permanent save [sRN DIpara] |  |  |  | X | X | [8 empty] | X | X | X
Read time of last permanent save [sRN DIparatm] |  |  |  | X | X | [8 empty] | X | X | X
Set IP address [sWN EIIpAddr] | X | X | X | X | X | X | X | X | X | X | X | X | X | X | X | X
Read IP address [sRN EIIpAddr] | X | X | X | X | X | X | X | X | X | X | X | X | X | X | X | X
Read IP address assigned by DHCP [sRN EIIpAddrDHCP] | [13 empty] | X | X | X
Set mode for ethernet adress assignment [sWN EIAddrMode] | [13 empty] | X | X | X
Set fallback for DHCP [sWN EIDHCPFallback] | [13 empty] | X | X | X
Set Ethernet gateway [sWN Elgate] | X | X | X | X | X | X | X | X | X | X | X | X | X | X | X | X
Read Ethernet gateway [sRN Elgate] | X | X | X | X | X | X | X | X | X | X | X | X | X | X | X | X
Read ethernet gateway IP adress assigned by DHCP [sRN ElgateDHCP] | [13 empty] | X | X | X
Set IP mask [sWN EImask] | X | X | X | X | X | X | X | X | X | X | X | X | X | X | X | X
Read IP mask [sRN EImask] | X | X | X | X | X | X | X | X | X | X | X | X | X | X | X | X
Read IP mask assigned by DHCP [sRN EImaskDHCP] | [13 empty] | X | X
Read MAC address [sRN EIMacAdr] | X | X | [11 empty] | X | X
Set baud rate for host interface [sWN SIHstBaud] | X | X |  |  |  | X |  | X
Read baud rate of host interface [sRN SIHstBaud] | X | X
Set interface type [sWN SIHstHw] |  | X
Read interface type [sRN SIHstHw] |  | X
Enable/ disable CoLa Scan [sWN EnableColaScan] | [11 empty] | X |  | X
Set device search mode [sWN EtherColaScanMode] | [13 empty] | X | X | X
Read device search mode [sRN EtherColaScanMode] | [13 empty] | X | X | X
Enable/ disable CoLa1 interface [sWN EIAuxEnable] | [13 empty] | X | X
Set Webserver state [sMN SetWebserverEnabled] | [12 empty] | X | X | X
Read Webserver state [sMN GetWebserverEnabled] | [12 empty] | X | X | X
Apply configured ethernet settings [sMN mEthUpdt] | [14 empty] | X
Set Host/ UDP port number [sWN EIHstPort, sWN EIUDPPort] | X | X |  | X | X | X | X | X | X | X | X | X
Set Host port Command Language (CoLa dialect) [sWN EIHstCola] | X | X |  | X | X | X | X | X | X | X | X | X
Set Motor synchronization [sWN SYtype] | [11 empty] | X
Set Phase Shift of Slave for motor synchronization [sWN SYphas] | [11 empty] | X
Enable/Disable Front Panel [sWN LMLfpen] | X | X
Set function front panel [sWN LMLfpFcn] | X | X
Set front LEDs [sMN mLMLSetLed] | X
Set function of LED1 [sWN HMIfpFcn_Y1] | [5 empty] | X | X |  |  |  |  | X
Set function of LED2 [sWN HMIfpFcn_Y2] | [5 empty] | X | X
Switch on/off LED1 or LED2 [sMN mHMISetLed] | [5 empty] | X | X
Enable/ disable LEDs [sWN LEDEnable] | [13 empty] | X | X | X
Read state of LEDs [sRN LEDState] | [13 empty] | X | X | X
Set 7-segment display to specific symbol or number [sMN mLMLSetDisp] | X | X
Request status change of monitoring fields on event [sEN ECRChangeArr] | X | X
Individual request of monitoring fields to their status changes – ECR xy [sRN ECRxy] | X | X
Request SOPAS field data structure [sMN mLFEgetField] | X | X
Request perpendicular distance once [sRN PerpendicularDistanceResult] | [14 empty] | X
Request perpendicular distance continiously on event [sEN PerpendicularDistanceResult] | [14 empty] | X
Request minimal and maximal perpendicular distance once [sRN LFEperpdistresult] | X | X | [6 empty] | X | X
Request minimal and maximal perpendicular distance continuously on event [sEN LFEperpdistresult] | X | X | [6 empty] | X | X
Request latest field infringement info [sRN LFEinfringementinfo] | X | X
Request field infringement info continuously on event [sEN LFEinfringementinfo] | X | X
Set Fieldset selection method [sWN FieldSetSelectionMethod] |  |  |  |  | X
Read Fieldset selection method [sRN FieldSetSelectionMethod] |  |  |  |  | X
Set active fieldset [sWN ActiveFieldSet] |  |  |  |  | X
Read active fieldset [sRN ActiveFieldSet] |  |  |  |  | X
Set activate evaluation [sMN ActivateEvaluation] | [8 empty] | X | X
Set activation of evaluation group [sMN ActivateEvaluationGroup] | [12 empty] | X | X | X
Set field evaluation contour [sMN SetFieldEvaluationContour] | [12 empty] | X | X | X
Get field evaluation contour [sMN GetFieldEvaluationContour] | [12 empty] | X |  | X
Read the current evaluation configuration state [sRN EvaluationConfigState] | [13 empty] | X
Read the current field evaluation application state [sRN FieldEvaluationApplicationState] | [12 empty] | X
Read field evaluation result [sRN FieldEvaluationResult] | [12 empty] | X | X | X
Receive field evaluation result by event [sEN FieldEvaluationResult] | [13 empty] | X | X